## Sheet1
Merohedral twin interpretation spreadsheet, including command lines for SHELXL
Howard D. Flack and Michael Wörle. Version 26th October 2012.
| Space group |  | unique |  | Space group |  | unique
# | short H-M | full H-M | axis | # | short H-M | full H-M | axis
1 | P 1 |  |  | 12 | C 2/m | C 1 2/m 1 | b
2 | P 1̅ |  |  | 12 |  | A 1 2/m 1 | b
3 | P 2 | P 1 2 1 | b | 12 |  | I 1 2/m 1 | b
3 |  | P 1 1 2 | c | 12 |  | A 1 1 2/m | c
4 | P 21 | P 1 21 1 | b | 12 |  | B 1 1 2/m | c
4 |  | P 1 1 21 | c | 12 |  | I 1 1 2/m | c
5 | C 2 | C 1 2 1 | b | 13 | P 2/c | P 1 2/c 1 | b
5 |  | A 1 2 1 | b | 13 |  | P 1 2/n 1 | b
5 |  | I 1 2 1 | b | 13 |  | P 1 2/a 1 | b
5 |  | A 1 1 2 | c | 13 |  | P 1 1 2/a | c
5 |  | B 1 1 2 | c | 13 |  | P 1 1 2/n | c
5 |  | I 1 1 2 | c | 13 |  | P 1 1 2/b | c
6 | P m | P 1 m 1 | b | 14 | P 21/c | P 1 21/c 1 | b
6 |  | P 1 1 m | c | 14 |  | P 1 21/n 1 | b
7 | P c | P 1 c 1 | b | 14 |  | P 1 21/a 1 | b
7 |  | P 1 n 1 | b | 14 |  | P 1 1 21/a | c
7 |  | P 1 a 1 | b | 14 |  | P 1 1 21/n | c
7 |  | P 1 1 a | c | 14 |  | P 1 1 21/b | c
7 |  | P 1 1 n | c | 15 | C 2/c | C 1 2/c 1 | b
7 |  | P 1 1 b | c | 15 |  | A 1 2/n 1 | b
8 | C m | C 1 m 1 | b | 15 |  | I 1 2/a 1 | b
8 |  | A 1 m 1 | b | 15 |  | A 1 1 2/a | c
8 |  | I 1 m 1 | b | 15 |  | B 1 1 2/n | c
8 |  | A 1 1 m | c | 15 |  | I 1 1 2/b | c
8 |  | B 1 1 m | c
8 |  | I 1 1 m | c | # | Space group |  | # | Space group
9 | C c | C 1 c 1 | b
9 |  | A 1 n 1 | b | 16 | P 2 2 2 |  | 21 | C 2 2 2
9 |  | I 1 a 1 | b | 17 | P 2 2 21 |  | 21 | A 2 2 2
9 |  | A 1 1 a | c | 17 | P 21 2 2 |  | 21 | B 2 2 2
9 |  | B 1 1 n | c | 17 | P 2 21 2 |  | 22 | F 2 2 2
9 |  | I 1 1 b | c | 18 | P 21 21 2 |  | 23 | I 2 2 2
10 | P 2/m | P 1 2/m 1 | b | 18 | P 2 21 21 |  | 24 | I 21 21 21
10 |  | P 1 1 2/m | c | 18 | P 21 2 21 |  | 25 | P m m 2
11 | P 21/m | P 1 21/m 1 | b | 19 | P 21 21 21 |  | 25 | P 2 m m
11 |  | P 1 1 21/m | c | 20 | C 2 2 21 |  | 25 | P m 2 m
|  |  |  | 20 | A 21 2 2
|  |  |  | 20 | B 2 21 2
# | Space group |  |  | # | Space group |  | # | Space group
26 | P m c 21 |  |  | 34 | P n n 2 |  | 43 | F d d 2
26 | P c m 21 |  |  | 34 | P 2 n n |  | 43 | F 2 d d
26 | P 21 a m |  |  | 34 | P n 2 n |  | 43 | F d 2 d
26 | P 21 m a |  |  | 35 | C m m 2 |  | 44 | I m m 2
26 | P b 21 m |  |  | 35 | A 2 m m |  | 44 | I 2 m m
26 | P m 21 b |  |  | 35 | B m 2 m |  | 44 | I m 2 m
27 | P c c 2 |  |  | 36 | C m c 21 |  | 45 | I b a 2
27 | P 2 a a |  |  | 36 | C c m 21 |  | 45 | I 2 c b
27 | P b 2 b |  |  | 36 | A 21 m a |  | 45 | I c 2 a
28 | P m a 2 |  |  | 36 | A 21 a m |  | 46 | I m a 2
28 | P b m 2 |  |  | 36 | B b 21 m |  | 46 | I b m 2
28 | P 2 m b |  |  | 36 | B m 21 b |  | 46 | I 2 m b
28 | P 2 c m |  |  | 37 | C c c 2 |  | 46 | I 2 c m
28 | P c 2 m |  |  | 37 | A 2 a a |  | 46 | I m 2 a
28 | P m 2 a |  |  | 37 | B b 2 b |  | 46 | I c 2 m
29 | P c a 21 |  |  | 38 | A m m 2 |  | 47 | P m m m
29 | P b c 21 |  |  | 38 | B m m 2 |  | 48 | P n n n
29 | P 21 c a |  |  | 38 | B 2 m m |  | 49 | P c c m
29 | P 21 a b |  |  | 38 | C 2 m m |  | 49 | P m a a
29 | P b 21 a |  |  | 38 | A m 2 m |  | 49 | P b m b
29 | P c 21 b |  |  | 38 | C m 2 m |  | 50 | P b a n
30 | P n c 2 |  |  | 39 | A e m 2 |  | 50 | P c n a
30 | P c n 2 |  |  | 39 | B m e 2 |  | 50 | P n c b
30 | P 2 a n |  |  | 39 | B 2 e m |  | 51 | P m m a
30 | P 2 n a |  |  | 39 | C 2 m e |  | 51 | P m m b
30 | P n 2 b |  |  | 39 | A e 2 m |  | 51 | P b m m
30 | P b 2 n |  |  | 39 | C m 2 e |  | 51 | P c m m
31 | P m n 21 |  |  | 40 | A m a 2 |  | 51 | P m a m
31 | P n m 21 |  |  | 40 | B b m 2 |  | 51 | P m c m
31 | P 21 n m |  |  | 40 | B 2 m b |  | 52 | P n n a
31 | P 21 m n |  |  | 40 | C 2 c m |  | 52 | P n n b
31 | P n 21 m |  |  | 40 | A m 2 a |  | 52 | P b n n
31 | P m 21 n |  |  | 40 | C c 2 m |  | 52 | P c n n
32 | P b a 2 |  |  | 41 | A e a 2 |  | 52 | P n a n
32 | P 2 c b |  |  | 41 | B b e 2 |  | 52 | P n c n
32 | P c 2 a |  |  | 41 | A 2 e b |  | 53 | P m n a
33 | P n a 21 |  |  | 41 | C 2 c e |  | 53 | P n m b
33 | P b n 21 |  |  | 41 | A e 2 a |  | 53 | P b m n
33 | P 21 c n |  |  | 41 | C c 2 e |  | 53 | P c n m
33 | P 21 n b |  |  | 42 | F m m 2 |  | 53 | P m a n
33 | P n 21 a |  |  | 42 | F 2 m m |  | 53 | P n c m
33 | P c 21 n |  |  | 42 | F m 2 m
# | Space group |  |  | # | Space group |  | # | Space group
54 | P c c a |  |  | 64 | C m c e |  | 86 | P 42/n
54 | P c c b |  |  | 64 | C c m e |  | 87 | I 4/m
54 | P c a a |  |  | 64 | A e m a |  | 88 | I 41/a
54 | P b a a |  |  | 64 | A e a m |  | 89 | P 4 2 2
54 | P b a b |  |  | 64 | B m e b |  | 90 | P 4 21 2
54 | P b c b |  |  | 64 | B b e m |  | 91 | P 41 2 2
55 | P b a m |  |  | 65 | C m m m |  | 92 | P 41 21 2
55 | P m c b |  |  | 65 | A m m m |  | 93 | P 42 2 2
55 | P c m a |  |  | 65 | B m m m |  | 94 | P 42 21 2
56 | P c c n |  |  | 66 | C c c m |  | 95 | P 43 2 2
56 | P n a a |  |  | 66 | A m a a |  | 96 | P 43 21 2
56 | Pb n b |  |  | 66 | B b m b |  | 97 | I 4 2 2
57 | P b c m |  |  | 67 | C m m e |  | 98 | I 41 2 2
57 | P c a m |  |  | 67 | A e m m |  | 99 | P 4 m m
57 | P m c a |  |  | 67 | B m e m |  | 100 | P 4 b m
57 | P m a b |  |  | 68 | C c c e |  | 101 | P 42 c m
57 | P b m a |  |  | 68 | A e a a |  | 102 | P 42 n m
57 | P c m b |  |  | 68 | B b e b |  | 103 | P 4 c c
58 | P n n m |  |  | 69 | F m m m |  | 104 | P 4 n c
58 | P m n n |  |  | 70 | F d d d |  | 105 | P 42 m c
58 | P n m n |  |  | 71 | I m m m |  | 106 | P 42 b c
59 | P m m n |  |  | 72 | I b a m |  | 107 | I 4 m m
59 | P n m m |  |  | 72 | I m c b |  | 108 | I 4 c m
59 | P m n m |  |  | 72 | I c m a |  | 109 | I 41 m d
60 | P b c n |  |  | 73 | I b c a |  | 110 | I 41 c d
60 | P c a n |  |  | 73 | I c a b |  | 111 | P 4̅ 2 m
60 | P n c a |  |  | 74 | I m m a |  | 112 | P 4̅ 2 c
60 | P n a b |  |  | 74 | I m m b |  | 113 | P 4̅ 21 m
60 | P c n b |  |  | 74 | I b m m |  | 114 | P 4̅ 21 c
60 | P b n a |  |  | 74 | I c m m |  | 115 | P 4̅ m 2
61 | P c a b |  |  | 74 | I m a m |  | 116 | P 4̅ c 2
62 | P n m a |  |  | 74 | I m c m |  | 117 | P 4̅ b 2
62 | P m n b |  |  | 75 | P 4 |  | 118 | P 4̅ n 2
62 | P b n m |  |  | 76 | P 41 |  | 119 | I 4̅ m 2
62 | P c m n |  |  | 77 | P 42 |  | 120 | I 4̅ c 2
62 | P m c n |  |  | 78 | P 43 |  | 121 | I 4̅ 2 m
62 | P n a m |  |  | 79 | I 4 |  | 122 | I 4̅ 2 d
63 | C m c m |  |  | 80 | I 41 |  | 123 | P 4/m m m
63 | A m a m |  |  | 81 | P 4̅ |  | 124 | P 4/m c c
63 | B m m b |  |  | 82 | I 4̅ |  | 125 | P 4/n b m
63 | A m m a |  |  | 83 | P 4/m |  | 126 | P 4/n n c
63 | C c m m |  |  | 84 | P 42/m |  | 127 | P 4/m b m
63 | B b m m |  |  | 85 | P 4/n |  | 128 | P 4/m n c
# | Space group |  |  | # | Space group |  | # | Space group
129 | P 4/n m m |  |  | 166 | R 3̅ m | HA | 206 | I a 3̅
130 | P 4/n c c |  |  | 166 | R 3̅ m | RA | 207 | P 4 3 2
131 | P 42/m m c |  |  | 167 | R 3̅ c | HA | 208 | P 42 3 2
132 | P 42/m c m |  |  | 167 | R 3̅ c | RA | 209 | F 4 3 2
133 | P 42/n b c |  |  | 168 | P 6 |  | 210 | F 41 3 2
134 | P 42/n n m |  |  | 169 | P 61 |  | 211 | I 4 3 2
135 | P 42/m b c |  |  | 170 | P 65 |  | 212 | P 43 3 2
136 | P 42/m n m |  |  | 171 | P 62 |  | 213 | P 41 3 2
137 | P 42/n m c |  |  | 172 | P 64 |  | 214 | I 41 3 2
138 | P 42/n c m |  |  | 173 | P 63 |  | 215 | P 4̅ 3 m
139 | I 4/m m m |  |  | 174 | P 6̅ |  | 216 | F 4̅ 3 m
140 | I 4/m c m |  |  | 175 | P 6/m |  | 217 | I 4̅ 3 m
141 | I 41/a m d |  |  | 176 | P 63/m |  | 218 | P 4̅ 3 n
142 | I 41/a c d |  |  | 177 | P 6 2 2 |  | 219 | F 4̅ 3 c
143 | P 3 |  |  | 178 | P 61 2 2 |  | 220 | I 4̅ 3 d
144 | P 31 |  |  | 179 | P 65 2 2 |  | 221 | P m 3̅ m
145 | P 32 |  |  | 180 | P 62 2 2 |  | 222 | P n 3̅ n
146 | R 3 | HA |  | 181 | P 64 2 2 |  | 223 | P m 3̅ n
146 | R 3 | RA |  | 182 | P 63 2 2 |  | 224 | P n 3̅ m
147 | P 3̅ |  |  | 183 | P 6 m m |  | 225 | F m 3̅ m
148 | R 3̅ | HA |  | 184 | P 6 c c |  | 226 | F m 3̅ c
148 | R 3̅ | RA |  | 185 | P 63 c m |  | 227 | F d 3̅ m
149 | P 3 1 2 |  |  | 186 | P 63 m c |  | 228 | F d 3̅ c
150 | P 3 2 1 |  |  | 187 | P 6̅ m 2 |  | 229 | I m 3̅ m
151 | P 31 1 2 |  |  | 188 | P 6̅ c 2 |  | 230 | I a 3̅ d
152 | P 31 2 1 |  |  | 189 | P 6̅ 2 m
153 | P 32 1 2 |  |  | 190 | P 6̅ 2 c
154 | P 32 2 1 |  |  | 191 | P 6/m m m
155 | R 3 2 | HA |  | 192 | P 6/m c c
155 | R 3 2 | RA |  | 193 | P 63/m c m
156 | P 3 m 1 |  |  | 194 | P 63/m m c
157 | P 3 1 m |  |  | 195 | P 2 3
158 | P 3 c 1 |  |  | 196 | F 2 3
159 | P 3 1 c |  |  | 197 | I 2 3
160 | R 3 m | HA |  | 198 | P 21 3
160 | R 3 m | RA |  | 199 | I 21 3
161 | R 3 c | HA |  | 200 | P m 3̅
161 | R 3 c | RA |  | 201 | P n 3̅
162 | P 3̅ 1 m |  |  | 202 | F m 3̅
163 | P 3̅ 1 c |  |  | 203 | F d 3̅
164 | P 3̅ m 1 |  |  | 204 | I m 3̅
165 | P 3̅ c 1 |  |  | 205 | P a 3̅
|  |  |  | 205 | P b 3̅

## Sheet2
Space groups | Centro | Polar | Twin | Twin | Twin operators | Physical properties | Symmetry-related reflections | Space groups | Inversion | SHELXL
| Chiral | axes | index | code
P1. | NC | a,b,c | 2 | α | 1. | Flack = f(β) = 1 - f(α) | h k l. | P1. | 0, 0, 0 | SHELXL01
|  |  |  | β | 1̅. | f(chiral) = f(β) = 1 - f(α) | `h`k`l.
f(pyro) = f(β) = 1 - f(α)
P1̅. | CA | - | 1 | α | 1, 1̅. | - | h k l, `h`k`l. | P1̅. | - | SHELXL02
P2, P121, P21, P1211, C2, C121, A121, I121. | NC | b | 2 | α | 1, 2. | Flack = f(β) = 1 - f(α) | h k l, `h k`l. | P2, P121, P21, P1211, C2, C121, A121, I121. | 0, 0, 0 | SHELXL01
Unique axis b |  |  |  | β | 1̅, m. | f(chiral) = f(β) = 1 - f(α) | `h`k`l, h`k l. | Unique axis b
f(pyro) = f(β) = 1 - f(α)
P112, P1121, A112, B112, I112. | NC | c | 2 | α | 1, 2. | Flack = f(β) = 1 - f(α) | h k l, `h`k l. | P112, P1121, A112, B112, I112. | 0, 0, 0 | SHELXL01
Unique axis c |  |  |  | β | 1̅, m. | f(chiral) = f(β) = 1 - f(α) | `h`k`l, h k`l. | Unique axis c
f(pyro) = f(β) = 1 - f(α)
Pm, P1m1, Pc, P1c1, P1n1, P1a1, Cm, | NA | a,c | 2 | α | 1, m. | Flack = f(β) = 1 - f(α) | h k l, h`k l. | Pm, P1m1, Pc, P1c1, P1n1, P1a1, Cm, | 0, 0, 0 | SHELXL01
C1m1, A1m1, I1m1, Cc, C1c1, A1n1, I1a1. |  |  |  | β | 1̅, 2. | f(pyro) = f(β) = 1 - f(α) | `h`k`l, `h k`l. | C1m1, A1m1, I1m1, Cc, C1c1, A1n1, I1a1.
Unique axis b | [7 empty] | Unique axis b
P11m, P11a, P11n, P11b, A11m, | NA | a,b | 2 | α | 1, m. | Flack = f(β) = 1 - f(α) | h k l, h k`l. | P11m, P11a, P11n, P11b, A11m, | 0, 0, 0 | SHELXL01
B11m, I11m, A11a, B11n, I11b. |  |  |  | β | 1̅, 2. | f(pyro) = f(β) = 1 - f(α) | `h`k`l, `h`k l. | B11m, I11m, A11a, B11n, I11b.
Unique axis c | [7 empty] | Unique axis c
P2/m, P12/m1, P21/m, P121/m1, C2/m, | CA | - | 1 | α | 1, 2, 1̅, m. | - | h k l, `h k`l, `h`k`l, h`k l. | P2/m, P12/m1, P21/m, P121/m1, C2/m, | - | SHELXL02
C12/m1, A12/m1, I12/m1, P2/c, P12/c1, | [7 empty] | C12/m1, A12/m1, I12/m1, P2/c, P12/c1,
P12/n1, P12/a1, P21/c, P121/c1, P121/n1, | [7 empty] | P12/n1, P12/a1, P21/c, P121/c1, P121/n1,
P121/a1, C2/c, C12/c1, A12/n1, I12/a1. | [7 empty] | P121/a1, C2/c, C12/c1, A12/n1, I12/a1.
Unique axis b | [7 empty] | Unique axis b
Space groups | Centro | Polar | Twin | Twin | Twin operators | Physical properties | Symmetry-related reflections | Space groups | Inversion | SHELXL
| Chiral | axes | index | code
P112/m, P1121/m, A112/m, B112/m, | CA | - | 1 | α | 1, 2, 1̅, m. | - | h k l, `h`k l, `h`k`l, h k`l. | P112/m, P1121/m, A112/m, B112/m, | - | SHELXL02
I112/m, P112/a, P112/n, P112/b, P1121/a, | [7 empty] | I112/m, P112/a, P112/n, P112/b, P1121/a,
P1121/n,P1121/b, A112/a, B112/n, I112/b. | [7 empty] | P1121/n,P1121/b, A112/a, B112/n, I112/b.
Unique axis c | [7 empty] | Unique axis c
P222, P2221, P2122, P2212, P21212, P22121, | NC | - | 2 | α | 1, 2[100], 2[010], 2[001]. | Flack = f(β) = 1 - f(α) | h k l, h`k`l, `h k`l, `h`k l. | P222, P2221, P2122, P2212, P21212, P22121, | 0, 0, 0 | SHELXL01
P21221, P212121, C2221, A2122, B2212, C222, |  |  |  | β | 1̅, m[100], m[010], m[001]. | f(chiral) = f(β) = 1 - f(α) | `h`k`l, `h k l, h`k l, h k`l. | P21221, P212121, C2221, A2122, B2212, C222,
A222, B222, F222, I222 , I212121. | [7 empty] | A222, B222, F222, I222 , I212121.
Pmm2, Pmc21, Pcm21, Pcc2, Pma2, Pbm2, | NA | c | 2 | α | 1, m[100], m[010], 2[001]. | Flack = f(β) = 1 - f(α) | h k l, `h k l, h`k l, `h`k l. | Pmm2, Pmc21, Pcm21, Pcc2, Pma2, Pbm2, | 0, 0, 0 | SHELXL01
Pca21, Pbc21, Pnc2, Pcn2, Pmn21, Pnm21, |  |  |  | β | 1̅, 2[100], 2[010], m[001]. | f(pyro) = f(β) = 1 - f(α) | `h`k`l, h`k`l, `h k`l, h k`l. | Pca21, Pbc21, Pnc2, Pcn2, Pmn21, Pnm21,
Pba2, Pna21, Pbn21, Pnn2, Cmm2, Cmc21, | [7 empty] | Pba2, Pna21, Pbn21, Pnn2, Cmm2, Cmc21,
Ccm21, Ccc2, Amm2, Bmm2, Aem2, Bme2, | [7 empty] | Ccm21, Ccc2, Amm2, Bmm2, Aem2, Bme2,
Ama2, Bbm2, Aea2, Bbe2, Fmm2, Imm2, | [7 empty] | Ama2, Bbm2, Aea2, Bbe2, Fmm2, Imm2,
Iba2, Ima2, Ibm2. | [7 empty] | Iba2, Ima2, Ibm2.
Fdd2. | [7 empty] | Fdd2. | ⅛, ⅛, 0 | SHELXL03
P2mm,P21am,P21ma,P2aa,P2mb,P2cm, | NA | a | 2 | α | 1, 2[100], m[010], m[001]. | Flack = f(β) = 1 - f(α) | h k l, h`k`l, h`k l, h k`l. | P2mm,P21am,P21ma,P2aa,P2mb,P2cm, | 0, 0, 0 | SHELXL01
P21ca, P21ab, P2an, P2na, P21nm, P21mn, |  |  |  | β | 1̅, m[100], 2[010], 2[001]. | f(pyro) = f(β) = 1 - f(α) | `h`k`l, `h k l, `h k`l, h̅ `k l. | P21ca, P21ab, P2an, P2na, P21nm, P21mn,
P2cb, P21cn, P21nb, P2nn, A2mm, A21ma, | [7 empty] | P2cb, P21cn, P21nb, P2nn, A2mm, A21ma,
A21am,A2aa,B2mm,C2mm,B2em,C2me, | [7 empty] | A21am,A2aa,B2mm,C2mm,B2em,C2me,
B2mb, C2cm, A2eb, C2ce, F2mm, I2mm, | [7 empty] | B2mb, C2cm, A2eb, C2ce, F2mm, I2mm,
I2cb, I2mb, I2cm. | [7 empty] | I2cb, I2mb, I2cm.
F2dd. | [7 empty] | F2dd. | 0, ⅛, ⅛ | SHELXL20
Space groups | Centro | Polar | Twin | Twin | Twin operators | Physical properties | Symmetry-related reflections | Space groups | Inversion | SHELXL
| Chiral | axes | index | code
Pm2m,Pb21m,Pm21b,Pb2b,Pc2m,Pm2a, | NA | b | 2 | α | 1, m[100], 2[010],m[001]. | Flack = f(β) = 1 - f(α) | h k l, `h k l, `h k`l, h k`l. | Pm2m,Pb21m,Pm21b,Pb2b,Pc2m,Pm2a, | 0, 0, 0 | SHELXL01
Pb21a, Pc21b, Pn2b, Pb2n, Pn21m, Pm21n, |  |  |  | β | 1̅, 2[100], m[010], 2[001]. | f(pyro) = f(β) = 1 - f(α) | `h`k`l, h`k`l, h`k l, h̅ `k l. | Pb21a, Pc21b, Pn2b, Pb2n, Pn21m, Pm21n,
Pc2a, Pn21a, Pc21n, Pn2n, Bm2m, Bb21m, | [7 empty] | Pc2a, Pn21a, Pc21n, Pn2n, Bm2m, Bb21m,
Bm21b,Bb2b,Am2m,Cm2m,Ae2m,Cm2e, | [6 empty] | h k l, `h k l, h`k l, `h`k l. | Bm21b,Bb2b,Am2m,Cm2m,Ae2m,Cm2e,
Am2a, Cc2m, Ae2a, Cc2e, Fm2m, Im2m, | [6 empty] | `h`k`l, h`k`l, `h k`l, h k`l. | Am2a, Cc2m, Ae2a, Cc2e, Fm2m, Im2m,
Ic2a, Im2a, Ic2m. | [7 empty] | Ic2a, Im2a, Ic2m.
Fd2d. | [7 empty] | Fd2d. | ⅛, 0, ⅛ | SHELXL21
Pmmm, Pnnn, Pccm, Pmaa, Pbmb, Pban, | CA | - | 1 | α | 1, 2[100], 2[010], 2[001], | - | h k l, h`k`l, `h k`l, `h`k l, | Pmmm, Pnnn, Pccm, Pmaa, Pbmb, Pban, | - | SHELXL02
Pcna, Pncb, Pmma, Pmmb, Pbmm, Pcmm, |  |  |  |  | 1̅, m[100], m[010], m[001]. |  | `h`k`l, `h k l, h`k l, h k`l. | Pcna, Pncb, Pmma, Pmmb, Pbmm, Pcmm,
Pmam, Pmcm, Pnna, Pnnb, Pbnn, Pcnn, | [7 empty] | Pmam, Pmcm, Pnna, Pnnb, Pbnn, Pcnn,
Pnan, Pncn, Pmna, Pnmb, Pbmn, Pcnm, | [7 empty] | Pnan, Pncn, Pmna, Pnmb, Pbmn, Pcnm,
Pman, Pncm, Pcca, Pccb, Pcaa, Pbaa, | [7 empty] | Pman, Pncm, Pcca, Pccb, Pcaa, Pbaa,
Pbab, Pbcb, Pbam, Pmcb, Pcma, Pccn, | [7 empty] | Pbab, Pbcb, Pbam, Pmcb, Pcma, Pccn,
Pnaa, Pbnb, Pbcm, Pcam, Pmca, Pmab, | [7 empty] | Pnaa, Pbnb, Pbcm, Pcam, Pmca, Pmab,
Pbma,Pcmb,Pnnm,Pmnn,Pnmn,Pmmn, | [7 empty] | Pbma,Pcmb,Pnnm,Pmnn,Pnmn,Pmmn,
Pnmm, Pmnm, Pbcn, Pcan, Pnca, Pnab, | [7 empty] | Pnmm, Pmnm, Pbcn, Pcan, Pnca, Pnab,
Pcnb, Pbna, Pcab, Pnma, Pmnb, Pbnm, | [7 empty] | Pcnb, Pbna, Pcab, Pnma, Pmnb, Pbnm,
Pcmn,Pmcn,Pnam,Cmcm,Amam,Bmmb, | [7 empty] | Pcmn,Pmcn,Pnam,Cmcm,Amam,Bmmb,
Amma,Ccmm,Bbmm,Cmce,Ccme,Aema, | [7 empty] | Amma,Ccmm,Bbmm,Cmce,Ccme,Aema,
Aeam,Bmeb,Bbem,Cmmm,Ammm,Bmmm, | [7 empty] | Aeam,Bmeb,Bbem,Cmmm,Ammm,Bmmm,
Cccm,Amaa,Bbmb,Cmme,Aemm,Bmem, | [7 empty] | Cccm,Amaa,Bbmb,Cmme,Aemm,Bmem,
Ccce,Aeaa,Bbeb,Fmmm,Fddd,Immm, | [7 empty] | Ccce,Aeaa,Bbeb,Fmmm,Fddd,Immm,
Ibam, Imcb, Icma, Ibca, Icab, Imma, Immb, | [7 empty] | Ibam, Imcb, Icma, Ibca, Icab, Imma, Immb,
Ibmm, Icmm, Imam, Imcm. | [7 empty] | Ibmm, Icmm, Imam, Imcm.
P4, P42, I4. | NC | c | 4 | α | 1, 2[001], 4, 43. | Flack = f(c) + f(d) | h k l,`h`k l,`k h l, k`h l. | P4, P42, I4. | 0, 0, 0 | SHELXL04
P41, P43. |  |  |  | β | 2[100], 2[010], 2[`110], 2[110]. | = 1 - f(α) - f(β) | h`k`l, `h k`l, `k`h`l, k h`l. | P41, P43. | 0, 0, 0 | SHELXL05
|  |  |  | c | 1̅, m[001],`4,`43. | f(chiral) = f(c) + f(d) | `h`k`l, h k`l, k`h`l, `k h`l. |  | P41 ↔ P43
I41. |  |  |  | d | m[100], m[010], m[`110], m[110]. | f(pyro) = f(β) + f(c) | `h k l, h`k l, k h l, `k`h l. | I41. | ¼, 0, 0 | SHELXL06
Space groups | Centro | Polar | Twin | Twin | Twin operators | Physical properties | Symmetry-related reflections | Space groups | Inversion | SHELXL
| Chiral | axes | index | code
P4̅, I4̅. | NA | - | 4 | α | 1, 2[001],`4,`43. | - | h k l,`h`k l, k`h`l,`k h`l. | P4̅, I4̅. | 0, 0, 0 | SHELXL07
|  |  |  | β | 2[100], 2[010], m[`110], m[110]. |  | h`k`l, `h k`l, k h l,`k`h l.
|  |  |  | c | 1̅, m[001], 4, 43. |  | `h`k`l, h k`l,`k h l, k`h l.
|  |  |  | d | m[100], m[010], 2[`110], 2[110]. |  | `h k l, h`k l, `k`h`l, k h`l.
P4/m, P42/m, P4/n, P42/n, I4/m, | CA | - | 2 | α | 1, 2[001], 4, 43, | - | h k l,`h`k l,`k h l, k`h l, | P4/m, P42/m, P4/n, P42/n, I4/m, | - | SHELXL14
I41/a. |  |  |  |  | 1̅, m[001],`4,`43. |  | `h`k`l, h k`l, k`h`l, `k h`l. | I41/a.
|  |  |  | β | 2[100], 2[010], 2[`110], 2[110], |  | h`k`l, `h k`l, `k`h`l, k h`l,
[5 empty] | m[100], m[010], m[`110], m[110]. |  | `h k l, h`k l, k h l, `k`h l.
P422, P4212, P4222, P42212, I422. | NC | - | 2 | α | 1, 2[001], 4, 43, | Flack = f(β) = 1 - f(α) | h k l,`h`k l,`k h l, k`h l, | P422, P4212, P4222, P42212, I422. | 0, 0, 0 | SHELXL01
P4122, P41212, P4322, P43212. |  |  |  |  | 2[100], 2[010], 2[`110], 2[110]. |  | h`k`l, `h k`l, `k`h`l, k h`l. | P4122, P41212, P4322, P43212. | 0, 0, 0 | SHELXL08
|  |  |  | β | 1̅, m[001],`4,`43, | f(chiral) = f(β) = 1 - f(α) | `h`k`l, h k`l, k`h`l, `k h`l, |  | P4122 ↔ P4322
[5 empty] | m[100], m[010], m[`110], m[110]. |  | `h k l, h`k l, k h l, `k`h l. |  | P41212 ↔ P43212
I4122. | [7 empty] | I4122. | ¼, 0, ⅛ | SHELXL09
P4mm, P4bm, P42cm, P42nm, P4cc, | NA | c | 2 | α | 1, 2[001], 4, 43, | Flack = f(β) = 1 - f(α) | h k l,`h`k l,`k h l, k`h l, | P4mm, P4bm, P42cm, P42nm, P4cc, | 0, 0, 0 | SHELXL01
P4nc, P42mc, P42bc, I4mm, I4cm. |  |  |  |  | m[100], m[010], m[`110], m[110]. |  | `h k l, h`k l, k h l, `k`h l. | P4nc, P42mc, P42bc, I4mm, I4cm.
I41md, I41cd. |  |  |  | β | 1̅, m[001],`4,`43, | f(pyro) = f(β) = 1 - f(α) | `h`k`l, h k`l, k`h`l, `k h`l, | I41md, I41cd. | ¼, 0, 0 | SHELXL10
[5 empty] | 2[100], 2[010], 2[`110], 2[110]. |  | h`k`l, `h k`l, `k`h`l, k h`l.
P4̅2m, P4̅2c, P4̅21m, P4̅21c, | NA | - | 2 | α | 1, 2[001],`4,`43, | Flack = f(β) = 1 - f(α) | h k l,`h`k l, k`h`l,`k h`l, | P4̅2m, P4̅2c, P4̅21m, P4̅21c, | 0, 0, 0 | SHELXL01
I4̅2m. |  |  |  |  | 2[100], 2[010], m[`110], m[110]. |  | h`k`l, `h k`l, k h l,`k`h l. | I4̅2m.
I4̅2d. |  |  |  | β | 1̅, m[001], 4, 43, |  | `h`k`l, h k`l,`k h l, k`h l, | I4̅2d. | ¼, 0, ⅛ | SHELXL09
[5 empty] | m[100], m[010], 2[`110], 2[110]. |  | `h k l, h`k l, `k`h`l, k h`l.
Space groups | Centro | Polar | Twin | Twin | Twin operators | Physical properties | Symmetry-related reflections | Space groups | Inversion | SHELXL
| Chiral | axes | index | code
P4̅m2, P4̅c2, P4̅b2, P4̅n2, | NA | - | 2 | α | 1, 2[001],`4,`43, | Flack = f(β) = 1 - f(α) | h k l,`h`k l, k`h`l,`k h`l, | P4̅m2, P4̅c2, P4̅b2, P4̅n2, | 0, 0, 0 | SHELXL01
I4̅m2, I4̅c2. |  |  |  |  | m[100], m[010], 2[`110], 2[110]. |  | `h k l, h`k l, `k`h`l, k h`l. | I4̅m2, I4̅c2.
|  |  |  | β | 1̅, m[001], 4, 43, |  | `h`k`l, h k`l,`k h l, k`h l,
[5 empty] | 2[100], 2[010], m[`110], m[110]. |  | h`k`l, `h k`l, k h l,`k`h l.
P4/mmm, P4/mcc, P4/nbm, P4/nnc, | CA | - | 1 | α | 1, 2[001], 4, 43, | - | h k l,`h`k l,`k h l, k`h l, | P4/mmm, P4/mcc, P4/nbm, P4/nnc, | - | SHELXL02
P4/mbm, P4/mnc, P4/nmm, P4/ncc, |  |  |  |  | 2[100], 2[010], 2[`110], 2[110], |  | h`k`l, `h k`l, `k`h`l, k h`l, | P4/mbm, P4/mnc, P4/nmm, P4/ncc,
P42/mmc, P42/mcm, P42/nbc, P42/nnm, |  |  |  |  | 1̅, m[001],`4,`43, |  | `h`k`l, h k`l, k`h`l, `k h`l, | P42/mmc, P42/mcm, P42/nbc, P42/nnm,
P42/mbc, P42/mnm, P42/nmc, P42/ncm, |  |  |  |  | m[100], m[010], m[`110], m[110]. |  | `h k l, h`k l, k h l, `k`h l. | P42/mbc, P42/mnm, P42/nmc, P42/ncm,
I4/mmm, I4/mcm, I41/amd, I41/acd. | [7 empty] | I4/mmm, I4/mcm, I41/amd, I41/acd.
P 3. | NC | c | 8 | α | 1, 3, 32. | Flack = f(e) + f(f) + | h k i l, i h k l, k i h l. | P 3. | 0, 0, 0 | SHELXL11
P31, P32. |  |  |  | β | 6, 2[001], 65. | + f(g) + f(h) | `k`i`h l,`h`k`i l,`i`h`k l. | P31, P32. | 0, 0, 0 | SHELXL15
|  |  |  | c | 2[100], 2[010], 2[110]. | = 1 -f(α) -f(β) -f(c) -f(d) | h i k`l, i k h`l, k h i`l. |  | P31 ↔ P32
|  |  |  | d | 2[210], 2[`110], 2[120]. | f(chiral) = f(e) + f(f) + | `i`k`h`l,`k`h`i`l, `h`i`k`l.
|  |  |  | e | 1̅,`3,`35. | + f(g) + f(h) | `h`k`i`l,`i`h`k`l,`k`i`h`l.
|  |  |  | f | 6̅, m[001],`65. | f(pyro) = f(e) + f(f) + | k i h`l, h k i`l, i h k`l.
|  |  |  | g | m[100], m[010], m[110]. | + f(c) + f(d) | `h`i`k l,`i`k`h l,`k`h`i l.
|  |  |  | h | m[210], m[`110], m[120]. | = 1 -f(α) -f(β) -f(g) -f(h) | i k h l, k h i l, h i k l.
R 3. HA | NC | c | 4 | α | 1, 3, 32. | Flack = f(c) + f(d) | h k i l, i h k l, k i h l. | R 3. HA | 0, 0, 0 | SHELXL04
|  |  |  | β | 2[100], 2[010], 2[110]. | f(chiral) = f(c) + f(d) | h i k`l, i k h`l, k h i`l.
|  |  |  | c | 1̅,`3,`35. | = 1 - f(α) - f(β) | `h`k`i`l,`i`h`k`l,`k`i`h`l.
|  |  |  | d | m[100], m[010], m[110]. | f(pyro) = f(b) + f(c) | `h`i`k l,`i`k`h l,`k`h`i l.
= 1 - f(α) - f(d)
Space groups | Centro | Polar | Twin | Twin | Twin operators | Physical properties | Symmetry-related reflections | Space groups | Inversion | SHELXL
| Chiral | axes | index | code
R 3. RA | NC | [111] | 4 | α | 1, 3, 32. | Flack = f(c) + f(d) | h k l, l h k, k l h. | R 3. RA | 0, 0, 0 | SHELXL22
|  |  |  | β | 2[1̅01], 2[11̅0], 2[011̅]. | f(chiral) = f(c) + f(d) | `k`h`l, `h`l`k, `l`k`h.
|  |  |  | c | 1̅,`3,`35. | = 1 - f(α) - f(β) | `h`k`l, `l`h`k, `k`l`h.
|  |  |  | d | m[1̅01], m[11̅0], m[011̅]. | f(pyro) = f(b) + f(c) | k h l, h l k, l k h.
= 1 - f(α) - f(d)
P3̅. | CA | - | 4 | α | 1, 3, 32, | - | h k i l, i h k l, k i h l, | P3̅. | - | SHELXL17
[5 empty] | 1̅,`3,`35. |  | `h`k`i`l,`i`h`k`l,`k`i`h`l.
|  |  |  | β | 6, 2[001], 65, |  | `k`i`h l,`h`k`i l,`i`h`k l,
[5 empty] | 6̅, m[001],`65. |  | k i h`l, h k i`l, i h k`l.
|  |  |  | c | 2[100], 2[010], 2[110], |  | h i k`l, i k h`l, k h i`l,
[5 empty] | m[100], m[010], m[110]. |  | `h`i`k l,`i`k`h l,`k`h`i l.
|  |  |  | d | 2[210], 2[`110], 2[120], |  | `i`k`h`l,`k`h`i`l, `h`i`k`l,
[5 empty] | m[210], m[`110], m[120]. |  | i k h l, k h i l, h i k l.
R3̅. HA | CA | - | 2 | α | 1, 3, 32, | - | h k i l, i h k l, k i h l, | R3̅. HA | - | SHELXL14
[5 empty] | 1̅,`3,`35. |  | `h`k`i`l,`i`h`k`l,`k`i`h`l.
|  |  |  | β | 2[100], 2[010], 2[110], |  | h i k`l, i k h`l, k h i`l,
[5 empty] | m[100], m[010], m[110]. |  | `h`i`k l,`i`k`h l,`k`h`i l.
R3̅. RA | CA | - | 2 | α | 1, 3, 32, | - | h k l, l h k, k l h. | R3̅. RA | - | SHELXL23
[5 empty] | 1̅,`3,`35. |  | `h`k`l, `l`h`k, `k`l`h.
|  |  |  | β | 2[1̅01], 2[11̅0], 2[011̅], |  | `k`h`l, `h`l`k, `l`k`h.
[5 empty] | m[1̅01], m[11̅0], m[011̅]. |  | k h l, h l k, l k h.
Space groups | Centro | Polar | Twin | Twin | Twin operators | Physical properties | Symmetry-related reflections | Space groups | Inversion | SHELXL
| Chiral | axes | index | code
P312. | NC | - | 4 | α | 1, 3, 32, | Flack = f(c) + f(d) | h k i l, i h k l, k i h l, | P312. | 0, 0, 0 | SHELXL16
P3112, P3212. |  |  |  |  | 2[210], 2[`110], 2[120]. | = 1 - f(α) - f(β) | `i`k`h`l,`k`h`i`l, `h`i`k`l. | P3112, P3212. | 0, 0, 0 | SHELXL19
|  |  |  | β | 6, 2[001], 65, |  | `k`i`h l,`h`k`i l,`i`h`k l, |  | P3112 ↔ P3212
[5 empty] | 2[100], 2[010], 2[110]. | f(chiral) = f(c) + f(d) | h i k`l, i k h`l, k h i`l.
|  |  |  | c | 1̅,`3,`35, | = 1 - f(α) - f(β) | `h`k`i`l,`i`h`k`l,`k`i`h`l,
[5 empty] | m[210], m[`110], m[120]. |  | i k h l, k h i l, h i k l.
|  |  |  | d | 6̅, m[001],`65, |  | k i h`l, h k i`l, i h k`l,
[5 empty] | m[100], m[010], m[110]. |  | `h`i`k l,`i`k`h l,`k`h`i l.
P321. | NC | - | 4 | α | 1, 3, 32, | Flack = f(c) + f(d) | h k i l, i h k l, k i h l, | P321. | 0, 0, 0 | SHELXL16
P3121, P3221. |  |  |  |  | 2[100], 2[010], 2[110]. | = 1 - f(α) - f(β) | h i k`l, i k h`l, k h i`l. | P3121, P3221. | 0, 0, 0 | SHELXL19
|  |  |  | β | 6, 2[001], 65, |  | `k`i`h l,`h`k`i l,`i`h`k l, |  | P3121 ↔ P3221
[5 empty] | 2[210], 2[`110], 2[120]. | f(chiral) = f(c) + f(d) | `i`k`h`l,`k`h`i`l, `h`i`k`l.
|  |  |  | c | 1̅,`3,`35, | = 1 - f(α) - f(β) | `h`k`i`l,`i`h`k`l,`k`i`h`l,
[5 empty] | m[100], m[010], m[110]. |  | `h`i`k l,`i`k`h l,`k`h`i l.
|  |  |  | d | 6̅, m[001],`65, |  | k i h`l, h k i`l, i h k`l,
[5 empty] | m[210], m[`110], m[120]. |  | i k h l, k h i l, h i k l.
R32. HA | NC | - | 2 | α | 1, 3, 32, | Flack = f(b) = 1 - f(α) | h k i l, i h k l, k i h l, | R32. HA | 0, 0, 0 | SHELXL01
[5 empty] | 2[100], 2[010], 2[110]. |  | h i k`l, i k h`l, k h i`l.
|  |  |  | β | 1̅,`3,`35, | f(chiral) = f(b) = 1 - f(α) | `h`k`i`l,`i`h`k`l,`k`i`h`l,
[5 empty] | m[100], m[010], m[110]. |  | `h`i`k l,`i`k`h l,`k`h`i l.
R32. RA | NC | - | 2 | α | 1, 3, 32, | Flack = f(b) = 1 - f(α) | h k l, l h k, k l h, | R32. RA | 0, 0, 0 | SHELXL01
[5 empty] | 2[1̅01], 2[11̅0], 2[011̅]. |  | `k`h`l, `h`l`k, `l`k`h.
|  |  |  | β | 1̅,`3,`35, | f(chiral) = f(b) = 1 - f(α) | `h`k`l, `l`h`k, `k`l`h,
[5 empty] | m[1̅01], m[11̅0], m[011̅]. |  | k h l, h l k, l k h.
Space groups | Centro | Polar | Twin | Twin | Twin operators | Physical properties | Symmetry-related reflections | Space groups | Inversion | SHELXL
| Chiral | axes | index | code
P3m1, P3c1. | NA | c | 4 | α | 1, 3, 32, | f(pyro) = f(c) + f(d) | h k i l, i h k l, k i h l, | P3m1, P3c1. | 0, 0, 0 | SHELXL16
[5 empty] | m[100], m[010], m[110]. | = 1 - f(α) - f(β) | `h`i`k l,`i`k`h l,`k`h`i l.
|  |  |  | β | 6, 2[001], 65, |  | `k`i`h l,`h`k`i l,`i`h`k l,
[5 empty] | m[210], m[`110], m[120]. |  | i k h l, k h i l, h i k l.
|  |  |  | c | 1̅,`3,`35, |  | `h`k`i`l,`i`h`k`l,`k`i`h`l,
[5 empty] | 2[100], 2[010], 2[110]. |  | h i k`l, i k h`l, k h i`l.
|  |  |  | d | 6̅, m[001],`65, |  | k i h`l, h k i`l, i h k`l,
[5 empty] | 2[210], 2[`110], 2[120]. |  | `i`k`h`l,`k`h`i`l, `h`i`k`l.
R3m, R3c. HA | NA | c | 2 | α | 1, 3, 32, | f(pyro) = f(b) = 1 - f(α) | h k i l, i h k l, k i h l, | R3m, R3c. HA | 0, 0, 0 | SHELXL01
[5 empty] | m[100], m[010], m[110]. |  | `h`i`k l,`i`k`h l,`k`h`i l.
|  |  |  | β | 1̅,`3,`35, |  | `h`k`i`l,`i`h`k`l,`k`i`h`l,
[5 empty] | 2[100], 2[010], 2[110]. |  | h i k`l, i k h`l, k h i`l.
R3m, R3c. RA | NA | [111] | 2 | α | 1, 3, 32, | f(pyro) = f(b) = 1 - f(α) | h k l, l h k, k l h, | R3m, R3c. RA | 0, 0, 0 | SHELXL01
[5 empty] | m[1̅01], m[11̅0], m[011̅]. |  | k h l, h l k, l k h.
|  |  |  | β | 1̅,`3,`35, |  | `h`k`l, `l`h`k, `k`l`h,
[5 empty] | 2[1̅01], 2[11̅0], 2[011̅]. |  | `k`h`l, `h`l`k, `l`k`h.
P31m, P31c. | NA | c | 4 | α | 1, 3, 32, | f(pyro) = f(c) + f(d) | h k i l, i h k l, k i h l, | P31m, P31c. | 0, 0, 0 | SHELXL16
[5 empty] | m[210], m[`110], m[120]. | = 1 - f(α) - f(β) | i k h l, k h i l, h i k l.
|  |  |  | β | 6, 2[001], 65, |  | `k`i`h l,`h`k`i l,`i`h`k l,
[5 empty] | m[100], m[010], m[110]. |  | `h`i`k l,`i`k`h l,`k`h`i l.
|  |  |  | c | 1̅,`3,`35, |  | `h`k`i`l,`i`h`k`l,`k`i`h`l,
[5 empty] | 2[210], 2[`110], 2[120]. |  | `i`k`h`l,`k`h`i`l, `h`i`k`l.
|  |  |  | d | 6̅, m[001],`65, |  | k i h`l, h k i`l, i h k`l,
[5 empty] | 2[100], 2[010], 2[110]. |  | h i k`l, i k h`l, k h i`l.
Space groups | Centro | Polar | Twin | Twin | Twin operators | Physical properties | Symmetry-related reflections | Space groups | Inversion | SHELXL
| Chiral | axes | index | code
P3̅1m, P3̅1c. | CA | - | 2 | α | 1, 3, 32, | - | h k i l, i h k l, k i h l, | P3̅1m, P3̅1c. | - | SHELXL13
[5 empty] | 2[210], 2[`110], 2[120], |  | `i`k`h`l,`k`h`i`l, `h`i`k`l,
[5 empty] | 1̅,`3,`35, |  | `h`k`i`l,`i`h`k`l,`k`i`h`l,
[5 empty] | m[210], m[`110], m[120]. |  | i k h l, k h i l, h i k l.
|  |  |  | β | 6, 2[001], 65, |  | `k`i`h l,`h`k`i l,`i`h`k l,
[5 empty] | 2[100], 2[010], 2[110], |  | h i k`l, i k h`l, k h i`l,
[5 empty] | 6̅, m[001],`65, |  | k i h`l, h k i`l, i h k`l,
[5 empty] | m[100], m[010], m[110]. |  | `h`i`k l,`i`k`h l,`k`h`i l.
P3̅m1, P3̅c1. | CA | - | 2 | α | 1, 3, 32, | - | h k i l, i h k l, k i h l, | P3̅m1, P3̅c1. | - | SHELXL13
[5 empty] | 2[100], 2[010], 2[110], |  | h i k`l, i k h`l, k h i`l,
[5 empty] | 1̅,`3,`35, |  | `h`k`i`l,`i`h`k`l,`k`i`h`l,
[5 empty] | m[100], m[010], m[110]. |  | `h`i`k l,`i`k`h l,`k`h`i l.
|  |  |  | β | 6, 2[001], 65, |  | `k`i`h l,`h`k`i l,`i`h`k l,
[5 empty] | 2[210], 2[`110], 2[120], |  | `i`k`h`l,`k`h`i`l, `h`i`k`l,
[5 empty] | 6̅, m[001],`65, |  | k i h`l, h k i`l, i h k`l,
[5 empty] | m[210], m[`110], m[120]. |  | i k h l, k h i l, h i k l.
R3̅m, R3̅c. HA | CA | - | 1 | α | 1, 3, 32, | - | h k i l, i h k l, k i h l, | R3̅m, R3̅c. HA | - | SHELXL02
[5 empty] | 2[100], 2[010], 2[110], |  | h i k`l, i k h`l, k h i`l,
[5 empty] | 1̅,`3,`35, |  | `h`k`i`l,`i`h`k`l,`k`i`h`l,
[5 empty] | m[100], m[010], m[110]. |  | `h`i`k l,`i`k`h l,`k`h`i l.
R3̅m, R3̅c. RA | CA | - | 1 | α | 1, 3, 32, | - | h k l, l h k, k l h, | R3̅m, R3̅c. RA | - | SHELXL02
[5 empty] | 2[1̅01], 2[11̅0], 2[011̅], |  | `k`h`l, `h`l`k, `l`k`h,
[5 empty] | 1̅,`3,`35, |  | `h`k`l, `l`h`k, `k`l`h,
[5 empty] | m[1̅01], m[11̅0], m[011̅]. |  | k h l, h l k, l k h.
Space groups | Centro | Polar | Twin | Twin | Twin operators | Physical properties | Symmetry-related reflections | Space groups | Inversion | SHELXL
| Chiral | axes | index | code
P6, P63. | NC | c | 4 | α | 1, 6, 3, | Flack = f(c) + f(d) | h k i l, `k`i`h l, i h k l, | P6, P63. | 0, 0, 0 | SHELXL04
P61, P65, P62, P64. |  |  |  |  | 2[001], 32, 65. | = 1 - f(α) - f(β) | `h`k`i l, k i h l,`i`h`k l. | P61, P65, P62, P64. | 0, 0, 0 | SHELXL05
|  |  |  | β | 2[100], 2[`110], 2[010], |  | h i k`l, `k`h`i`l, i k h`l, |  | P61 ↔ P65
[5 empty] | 2[120], 2[110], 2[210]. | f(chiral) = f(c) + f(d) | `h`i`k`l, k h i`l, `i`k`h`l. |  | P62 ↔ P64
|  |  |  | c | 1̅,`6, `3, | = 1 - f(α) - f(β) | `h`k`i`l, k i h`l, `i`h`k`l,
[5 empty] | m[001], `35,`65. |  | h k i`l,`k`i`h`l, i h k`l.
|  |  |  | d | m[100], m[`110], m[010], | f(pyro) = f(c) + f(b) | `h`i`k l, k h i l, `i`k`h l,
[5 empty] | m[120], m[110], m[210]. | = 1 - f(α) - f(d) | h i k l, `k`h`i l, i k h l.
P6̅. | NA | - | 4 | α | 1, 3, 32, | - | h k i l, i h k l, k i h l, | P6̅. | 0, 0, 0 | SHELXL12
[5 empty] | 6̅, m[001],`65. |  | k i h`l, h k i`l, i h k`l.
|  |  |  | β | 2[100], 2[010], 2[110], |  | h i k`l, i k h`l, k h i`l,
[5 empty] | m[`110], m[120], m[210]. |  | k h i l, h i k l, i k h l.
|  |  |  | c | 1̅,`3,`35, |  | `h`k`i`l,`i`h`k`l, `k`i`h`l,
[5 empty] | 6, 2[001], 65. |  | `k`i`h l,`h`k`i l, `i`h`k l.
|  |  |  | d | m[100], m[010], m[110], |  | `h`i`k l, `i`k`h l, `k`h`i l,
[5 empty] | 2[210], 2[`110], 2[120]. |  | `i`k`h`l, `k`h`i`l, `h`i`k`l.
P6/m, P63/m. | CA | - | 2 | α | 1, 6, 3, | - | h k i l, `k`i`h l, i h k l, | P6/m, P63/m. | - | SHELXL14
[5 empty] | 2[001], 32, 65, |  | `h`k`i l, k i h l,`i`h`k l,
[5 empty] | 1̅,`6, `3, |  | `h`k`i`l, k i h`l, `i`h`k`l,
[5 empty] | m[001], `35,`65. |  | h k i`l,`k`i`h`l, i h k`l.
|  |  |  | β | 2[100], 2[`110], 2[010], |  | h i k`l, `k`h`i`l, i k h`l,
[5 empty] | 2[120], 2[110], 2[210], |  | `h`i`k`l, k h i`l, `i`k`h`l,
[5 empty] | m[100], m[`110], m[010], |  | `h`i`k l, k h i l, `i`k`h l,
[5 empty] | m[120], m[110], m[210]. |  | h i k l, `k`h`i l, i k h l.
Space groups | Centro | Polar | Twin | Twin | Twin operators | Physical properties | Symmetry-related reflections | Space groups | Inversion | SHELXL
| Chiral | axes | index | code
P622, P6322. | NC | - | 2 | α | 1, 6, 3, | Flack = f(β) = 1 - f(α) | h k i l, `k`i`h l, i h k l, | P622, P6322. | 0, 0, 0 | SHELXL01
P6122, P6522, P6222, P6422. |  |  |  |  | 2[001], 32, 65, |  | `h`k`i l, k i h l,`i`h`k l, | P6122, P6522, P6222, P6422. | 0, 0, 0 | SHELXL08
[5 empty] | 2[100], 2[`110], 2[010], | f(chiral) = f(β) = 1 - f(α) | h i k`l, `k`h`i`l, i k h`l, |  | P6122 ↔ P6522
[5 empty] | 2[120], 2[110], 2[210]. |  | `h`i`k`l, k h i`l, `i`k`h`l. |  | P6222 ↔ P6422
|  |  |  | β | 1̅,`6, `3, |  | `h`k`i`l, k i h`l, `i`h`k`l,
[5 empty] | m[001], `35,`65, |  | h k i`l,`k`i`h`l, i h k`l,
[5 empty] | m[100], m[`110], m[010], |  | `h`i`k l, k h i l, `i`k`h l,
[5 empty] | m[120], m[110], m[210]. |  | h i k l, `k`h`i l, i k h l.
P6mm, P6cc, P63cm, P63mc. | NA | c | 2 | α | 1, 6, 3, | Flack = f(β) = 1 - f(α) | h k i l, `k`i`h l, i h k l, | P6mm, P6cc, P63cm, P63mc. | 0, 0, 0 | SHELXL01
[5 empty] | 2[001], 32, 65, |  | `h`k`i l, k i h l,`i`h`k l,
[5 empty] | m[100], m[`110], m[010], | f(pyro) = f(β) = 1 - f(α) | `h`i`k l, k h i l, `i`k`h l,
[5 empty] | m[120], m[110], m[210]. |  | h i k l, `k`h`i l, i k h l.
|  |  |  | β | 1̅,`6, `3, |  | `h`k`i`l, k i h`l, `i`h`k`l,
[5 empty] | m[001], `35,`65, |  | h k i`l,`k`i`h`l, i h k`l,
[5 empty] | 2[100], 2[`110], 2[010], |  | h i k`l, `k`h`i`l, i k h`l,
[5 empty] | 2[120], 2[110], 2[210]. |  | `h`i`k`l, k h i`l, `i`k`h`l.
P6̅m2, P̅6 c2. | NA | - | 2 | α | 1, 3, 32, | Flack = f(β) = 1 - f(α) | h k i l, i h k l, k i h l, | P6̅m2, P̅6 c2. | 0, 0, 0 | SHELXL01
[5 empty] | 6̅, m[001],`65, |  | k i h`l, h k i`l, i h k`l,
[5 empty] | 2[210], 2[`110], 2[120], |  | `i`k`h`l, `k`h`i`l, `h`i`k`l,
[5 empty] | m[100], m[010], m[110]. |  | `h`i`k l, `i`k`h l, `k`h`i l.
|  |  |  | β | 1̅,`3,`35, |  | `h`k`i`l,`i`h`k`l, `k`i`h`l,
[5 empty] | 6, 2[001], 65, |  | `k`i`h l,`h`k`i l, `i`h`k l,
[5 empty] | m[`110], m[120], m[210], |  | k h i l, h i k l, i k h l,
[5 empty] | 2[100], 2[010], 2[110]. |  | h i k`l, i k h`l, k h i`l.
Space groups | Centro | Polar | Twin | Twin | Twin operators | Physical properties | Symmetry-related reflections | Space groups | Inversion | SHELXL
| Chiral | axes | index | code
P6̅2m, P̅62c. | NA | - | 2 | α | 1, 3, 32, | Flack = f(β) = 1 - f(α) | h k i l, i h k l, k i h l, | P6̅2m, P̅62c. | 0, 0, 0 | SHELXL01
[5 empty] | 6̅, m[001],`65, |  | k i h`l, h k i`l, i h k`l,
[5 empty] | 2[100], 2[010], 2[110], |  | h i k`l, i k h`l, k h i`l,
[5 empty] | m[`110], m[120], m[210]. |  | k h i l, h i k l, i k h l.
|  |  |  | β | 1̅,`3,`35, |  | `h`k`i`l,`i`h`k`l, `k`i`h`l,
[5 empty] | 6, 2[001], 65, |  | `k`i`h l,`h`k`i l, `i`h`k l,
[5 empty] | m[100], m[010], m[110], |  | `h`i`k l, `i`k`h l, `k`h`i l,
[5 empty] | 2[210], 2[`110], 2[120]. |  | `i`k`h`l, `k`h`i`l, `h`i`k`l.
P6/mmm, P6/mcc, P63/mcm, | CA | - | 1 | α | 1, 6, 3, | - | h k i l, `k`i`h l, i h k l, | P6/mmm, P6/mcc, P63/mcm, | - | SHELXL02
P63/mmc. |  |  |  |  | 2[001], 32, 65, |  | `h`k`i l, k i h l,`i`h`k l, | P63/mmc.
[5 empty] | 2[100], 2[`110], 2[010], |  | h i k`l, `k`h`i`l, i k h`l,
[5 empty] | 2[120], 2[110], 2[210], |  | `h`i`k`l, k h i`l, `i`k`h`l,
[5 empty] | 1̅,`6, `3, |  | `h`k`i`l, k i h`l, `i`h`k`l,
[5 empty] | m[001], `35,`65, |  | h k i`l,`k`i`h`l, i h k`l,
[5 empty] | m[100], m[`110], m[010], |  | `h`i`k l, k h i l, `i`k`h l,
[5 empty] | m[120], m[110], m[210]. |  | h i k l, `k`h`i l, i k h l.
P23, F23, I23, P213, I213. | NC | - | 4 | α | 1, 2[100], 2[010], 2[001], 32[111], 3[11`1], | Flack = f(c) + f(d) | h k l, h`k`l, `h k`l,`h`k l, k l h, `l h`k, | P23, F23, I23, P213, I213. | 0, 0, 0 | SHELXL04
[5 empty] | 3[`111], 3[1`11], 3[111], 32[1`11], 32[11`1], 32[`111]. | = 1 - f(α) - f(β) | `l`h k, l`h`k, l h k, `k`l h, k`l`h,`k l`h.
|  |  |  | β | 2[`110], 43[001], 4[001], 2[110], 2[`101], 2[101], |  | `k`h`l, k`h l, `k h l, k h`l, `l`k`h, l`k h,
[5 empty] | 43[010], 4[010], 2[0`11], 4[100], 2[011], 43[100]. | f(chiral) = f(c) + f(d) | `l k h, l k`h, `h`l`k, h`l k, `h l k, h l`k.
|  |  |  | c | 1̅, m[100], m[010], m[001],`35[111],`3[11`1], | = 1 - f(α) - f(β) | `h`k`l,`h k l, h`k l, h k`l,`k`l`h, l`h k,
[5 empty] | ͞3[`111],`3[1`11],`3[111],`35[1`11],`35[11`1],`35[`111]. |  | l h`k,`l h k,`l`h`k, k l`h,`k l h, k`l h.
|  |  |  | d | m[`110],`43[001],`4[001], m[110], m[`101], m[101], |  | k h l, `k h`l, k`h`l, `k`h l, l k h, `l k`h,
[5 empty] | ͞43[010],`4[010], m[0`11],`4[100], m[011],`43[100]. |  | l`k`h,`l`k h, h l k,`h l`k, h`l`k,`h`l k.
Space groups | Centro | Polar | Twin | Twin | Twin operators | Physical properties | Symmetry-related reflections | Space groups | Inversion | SHELXL
| Chiral | axes | index | code
Pm3̅, Pn3̅, Fm3̅, Fd3̅, Im3̅, | CA | - | 2 | α | 1, 2[100], 2[010], 2[001], 32[111], 3[11`1], | - | h k l, h`k`l, `h k`l,`h`k l, k l h, `l h`k, | Pm3̅, Pn3̅, Fm3̅, Fd3̅, Im3̅, | - | SHELXL14
Pa3̅, Pb3̅, Ia3̅. |  |  |  |  | 3[`111], 3[1`11], 3[111], 32[1`11], 32[11`1], 32[`111], |  | `l`h k, l`h`k, l h k, `k`l h, k`l`h,`k l`h, | Pa3̅, Ia3̅.
[5 empty] | 1̅, m[100], m[010], m[001],`35[111],`3[11`1], |  | `h`k`l,`h k l, h`k l, h k`l,`k`l`h, l`h k,
[5 empty] | ͞3[`111],`3[1`11],`3[111],`35[1`11],`35[11`1],`35[`111]. |  | l h`k,`l h k,`l`h`k, k l`h,`k l h, k`l h.
|  |  |  | β | 2[`110], 43[001], 4[001], 2[110], 2[`101], 2[101], |  | `k`h`l, k`h l, `k h l, k h`l, `l`k`h, l`k h,
[5 empty] | 43[010], 4[010], 2[0`11], 4[100], 2[011], 43[100], |  | `l k h, l k`h, `h`l`k, h`l k, `h l k, h l`k,
[5 empty] | m[`110],`43[001],`4[001], m[110], m[`101], m[101], |  | k h l, `k h`l, k`h`l, `k`h l, l k h, `l k`h,
[5 empty] | ͞43[010],`4[010], m[0`11],`4[100], m[011],`43[100]. |  | l`k`h,`l`k h, h l k,`h l`k, h`l`k,`h`l k.
P432, P4232, F432, I432, I4132. | NC | - | 2 | α | 1, 2[100], 2[010], 2[001], 32[111], 3[11`1], | Flack = f(β) = 1 - f(α) | h k l, h`k`l, `h k`l,`h`k l, k l h, `l h`k, | P432, P4232, F432, I432, I4132. | 0, 0, 0 | SHELXL01
F4132. |  |  |  |  | 3[`111], 3[1`11], 3[111], 32[1`11], 32[11`1], 32[`111], |  | `l`h k, l`h`k, l h k, `k`l h, k`l`h,`k l`h, | F4132. | ⅛, ⅛, ⅛ | SHELXL18
P4132, P4332. |  |  |  |  | 2[`110], 43[001], 4[001], 2[110], 2[`101], 2[101], | f(chiral) = f(β) = 1 - f(α) | `k`h`l, k`h l, `k h l, k h`l, `l`k`h, l`k h, | P4132, P4332. | 0, 0, 0 | SHELXL08
[5 empty] | 43[010], 4[010], 2[0`11], 4[100], 2[011], 43[100]. |  | `l k h, l k`h, `h`l`k, h`l k, `h l k, h l`k. |  | P4132 ↔ P4332
|  |  |  | β | 1̅, m[100], m[010], m[001],`35[111],`3[11`1], |  | `h`k`l,`h k l, h`k l, h k`l,`k`l`h, l`h k,
[5 empty] | ͞3[`111],`3[1`11],`3[111],`35[1`11],`35[11`1],`35[`111], |  | l h`k,`l h k,`l`h`k, k l`h,`k l h, k`l h,
[5 empty] | m[`110],`43[001],`4[001], m[110], m[`101], m[101], |  | k h l, `k h`l, k`h`l, `k`h l, l k h, `l k`h,
[5 empty] | ͞43[010],`4[010], m[0`11],`4[100], m[011],`43[100]. |  | l`k`h,`l`k h, h l k,`h l`k, h`l`k,`h`l k.
P4̅3m, F4̅3m, I4̅3m, P4̅3n, | NA | - | 2 | α | 1, 2[100], 2[010], 2[001], 32[111], 3[11`1], | Flack = f(β) = 1 - f(α) | h k l, h`k`l, `h k`l,`h`k l, k l h, `l h`k, | P4̅3m, F4̅3m, I4̅3m, P4̅3n, | 0, 0, 0 | SHELXL01
F4̅3c, I4̅3d. |  |  |  |  | 3[`111], 3[1`11], 3[111], 32[1`11], 32[11`1], 32[`111], |  | `l`h k, l`h`k, l h k, `k`l h, k`l`h,`k l`h, | F4̅3c, I4̅3d.
[5 empty] | m[`110],`43[001],`4[001], m[110], m[`101], m[101], |  | k h l, `k h`l, k`h`l, `k`h l, l k h, `l k`h,
[5 empty] | ͞43[010],`4[010], m[0`11],`4[100], m[011],`43[100]. |  | l`k`h,`l`k h, h l k,`h l`k, h`l`k,`h`l k.
|  |  |  | β | 1̅, m[100], m[010], m[001],`35[111],`3[11`1], |  | `h`k`l,`h k l, h`k l, h k`l,`k`l`h, l`h k,
[5 empty] | ͞3[`111],`3[1`11],`3[111],`35[1`11],`35[11`1],`35[`111], |  | l h`k,`l h k,`l`h`k, k l`h,`k l h, k`l h,
[5 empty] | 2[`110], 43[001], 4[001], 2[110], 2[`101], 2[101], |  | `k`h`l, k`h l, `k h l, k h`l, `l`k`h, l`k h,
[5 empty] | 43[010], 4[010], 2[0`11], 4[100], 2[011], 43[100]. |  | `l k h, l k`h, `h`l`k, h`l k, `h l k, h l`k.
Space groups | Centro | Polar | Twin | Twin | Twin operators | Physical properties | Symmetry-related reflections | Space groups | Inversion | SHELXL
| Chiral | axes | index | code
Pm3̅m, Pn3̅n, Pm3̅n, Pn3̅m, | CA | - | 1 | α | 1, 2[100], 2[010], 2[001], 32[111], 3[11`1], | - | h k l, h`k`l, `h k`l,`h`k l, k l h, `l h`k, | Pm3̅m, Pn3̅n, Pm3̅n, Pn3̅m, | - | SHELXL02
Fm3̅m, Fm3̅c, Fd3̅m, Fd3̅c, |  |  |  |  | 3[`111], 3[1`11], 3[111], 32[1`11], 32[11`1], 32[`111], |  | `l`h k, l`h`k, l h k, `k`l h, k`l`h,`k l`h, | Fm3̅m, Fm3̅c, Fd3̅m, Fd3̅c,
Im3̅m, Ia3̅d. |  |  |  |  | 2[`110], 43[001], 4[001], 2[110], 2[`101], 2[101], |  | `k`h`l, k`h l, `k h l, k h`l, `l`k`h, l`k h, | Im3̅m, Ia3̅d.
[5 empty] | 43[010], 4[010], 2[0`11], 4[100], 2[011], 43[100], |  | `l k h, l k`h, `h`l`k, h`l k, `h l k, h l`k,
[5 empty] | 1̅, m[100], m[010], m[001],`35[111],`3[11`1], |  | `h`k`l,`h k l, h`k l, h k`l,`k`l`h, l`h k,
[5 empty] | ͞3[`111],`3[1`11],`3[111],`35[1`11],`35[11`1],`35[`111], |  | l h`k,`l h k,`l`h`k, k l`h,`k l h, k`l h,
[5 empty] | m[`110],`43[001],`4[001], m[110], m[`101], m[101], |  | k h l, `k h`l, k`h`l, `k`h l, l k h, `l k`h,
[5 empty] | ͞43[010],`4[010], m[0`11],`4[100], m[011],`43[100]. |  | l`k`h,`l`k h, h l k,`h l`k, h`l`k,`h`l k.

## Sheet3
SHELXL01 | LS refinement | TWIN
BASF 0.5
| Inverting | MOVE 1 1 1 -1
| Interpretation | f(α) = 1.0 - BASF1
f(β) = BASF1
SHELXL02 | LS refinement | not applicable
| Inverting | not applicable
| Interpretation | not applicable
SHELXL03 | LS refinement | TWIN
BASF 0.5
| Inverting | MOVE 0.25 0.25 1 -1
| Interpretation | f(α) = 1.0 - BASF1
f(β) = BASF1
SHELXL04 | LS refinement | TWIN 0 1 0 1 0 0 0 0 -1 -4
BASF 0.25 0.25 0.25
| Inverting | MOVE 1 1 1 -1
| Interpretation | f(α) = 1.0 - BASF1 -BASF2 - BASF3
f(β) = BASF1
f(c) = BASF2
f(d) = BASF3
SHELXL05 | LS refinement | TWIN 0 1 0 1 0 0 0 0 -1 -4
BASF 0.25 0.25 0.25
| Inverting | MOVE 1 1 1 -1
SYMM - Change the sign of ALL numbers on ALL SYMMs
| Interpretation | f(α) = 1.0 - BASF1 -BASF2 - BASF3
f(β) = BASF1
f(c) = BASF2
f(d) = BASF3
SHELXL06 | LS refinement | TWIN 0 1 0 1 0 0 0 0 -1 -4
BASF 0.25 0.25 0.25
| Inverting | MOVE 1 0.5 1 -1
| Interpretation | f(α) = 1.0 - BASF1 -BASF2 - BASF3
f(β) = BASF1
f(c) = BASF2
f(d) = BASF3
SHELXL07 | LS refinement | TWIN 0 1 0 1 0 0 0 0 -1 -4
BASF 0.25 0.25 0.25
| Inverting | MOVE 1 1 1 -1
| Interpretation | f(α) = 1.0 - BASF1 -BASF2 - BASF3
f(d) = BASF1
f(c) = BASF2
f(β) = BASF3
SHELXL08 | LS refinement | TWIN
BASF 0.5
| Inverting | MOVE 1 1 1 -1
SYMM - Change the sign of ALL numbers on ALL SYMMs
| Interpretation | f(α) = 1.0 - BASF1
f(β) = BASF1
SHELXL09 | LS refinement | TWIN
BASF 0.5
| Inverting | MOVE 1 0.5 0.25 -1
| Interpretation | f(α) = 1.0 - BASF1
f(β) = BASF1
SHELXL10 | LS refinement | TWIN
BASF 0.5
| Inverting | MOVE 1 0.5 1 -1
| Interpretation | f(α) = 1.0 - BASF1
f(β) = BASF1
SHELXL11 | LS refinement | BASF 0.125 0.125 0.125 0.125 0.125 0.125 0.125
HKLF 5
Template of NAME.hkl file - format 3I4, 2F8.2, I4
hhhhkkkkllll<F2 OBS><UF2OBS>BASF
All reflections
k h l -8
-k -h l -7
h k -l -6
-h -k -l -5
-k -h -l -4
k h -l -3
-h -k l -2
h k l F2OBS UF2OBS 1
0 0 0
| Inverting | MOVE 1 1 1 -1
| Interpretation | f(α) = 1.0 - BASF1 - BASF2 - BASF3 - BASF4 - BASF5 - BASF6 - BASF7
f(β) = BASF1
f(c) = BASF2
f(d) = BASF3
f(e) = BASF4
f(f) = BASF5
f(g) = BASF6
f(h) = BASF7
SHELXL12 | LS refinement | TWIN 0 1 0 1 0 0 0 0 -1 -4
BASF 0.25 0.25 0.25
| Inverting | MOVE 1 1 1 -1
| Interpretation | f(α) = 1.0 - BASF1 - BASF2 - BASF3
f(d) = BASF1
f(c) = BASF2
f(b) = BASF3
SHELXL13 | LS refinement | TWIN -1 0 0 0 -1 0 0 0 1 2
BASF 0.5
| Inverting | not applicable
| Interpretation | f(α) = 1.0 - BASF1
f(β) = BASF1
SHELXL14 | LS refinement | TWIN 0 1 0 1 0 0 0 0 -1 2
BASF 0.5
| Inverting | not applicable
| Interpretation | f(α) = 1.0 - BASF1
f(β) = BASF1
SHELXL15 | LS refinement | BASF 0.125 0.125 0.125 0.125 0.125 0.125 0.125
HKLF 5
Template of NAME.hkl file - format 3I4, 2F8.2, I4
hhhhkkkkllll<F2 OBS><UF2OBS>BASF
All reflections
k h l -8
-k -h l -7
h k -l -6
-h -k -l -5
-k -h -l -4
k h -l -3
-h -k l -2
h k l F2OBS UF2OBS 1
0 0 0
| Inverting | MOVE 1 1 1 -1
SYMM - Change the sign of ALL numbers on ALL SYMMs
| Interpretation | f(α) = 1.0 - BASF1 - BASF2 - BASF3 - BASF4 - BASF5 - BASF6 - BASF7
f(β) = BASF1
f(c) = BASF2
f(d) = BASF3
f(e) = BASF4
f(f) = BASF5
f(g) = BASF6
f(h) = BASF7
SHELXL16 | LS refinement | TWIN -1 0 0 0 -1 0 0 0 1 -4
BASF 0.25 0.25 0.25
| Inverting | MOVE 1 1 1 -1
| Interpretation | f(α) = 1.0 - BASF1 - BASF2 - BASF3
f(β) = BASF1
f(c) = BASF2
f(d) = BASF3
SHELXL17 | LS refinement | BASF 0.25 0.25 0.25
HKLF 5
Template of NAME.hkl file - format 3I4, 2F8.2, I4
hhhhkkkkllll<F2 OBS><UF2OBS>BASF
All reflections
-k -h -l -4
k h -l -3
-h -k l -2
h k l F2OBS UF2OBS 1
0 0 0
| Inverting | not applicable
| Interpretation | f(α) = 1.0 - BASF1 - BASF2 - BASF3
f(β) = BASF1
f(c) = BASF2
f(d) = BASF3
SHELXL18 | LS refinement | TWIN
BASF 0.5
| Inverting | MOVE 0.25 0.25 0.25 -1
| Interpretation | f(α) = 1.0 - BASF1
f(β) = BASF1
SHELXL19 | LS refinement | TWIN -1 0 0 0 -1 0 0 0 1 -4
BASF 0.25 0.25 0.25
| Inverting | MOVE 1 1 1 -1
SYMM - Change the sign of ALL numbers on ALL SYMMs
| Interpretation | f(α) = 1.0 - BASF1 - BASF2 - BASF3
f(β) = BASF1
f(c) = BASF2
f(d) = BASF3
SHELXL20 | LS refinement | TWIN
BASF 0.5
| Inverting | MOVE 1 0.25 0.25 -1
| Interpretation | f(α) = 1.0 - BASF1
f(β) = BASF1
SHELXL21 | LS refinement | TWIN
BASF 0.5
| Inverting | MOVE 0.25 1 0.25 -1
| Interpretation | f(α) = 1.0 - BASF1
f(β) = BASF1
SHELXL22 | LS refinement | TWIN 0 -1 0 -1 0 0 0 0 -1 -4
BASF 0.25 0.25 0.25
| Inverting | MOVE 1 1 1 -1
| Interpretation | f(α) = 1.0 - BASF1 -BASF2 - BASF3
f(β) = BASF1
f(c) = BASF2
f(d) = BASF3
SHELXL23 | LS refinement | TWIN 0 -1 0 -1 0 0 0 0 -1 2
BASF 0.5
| Inverting | not applicable
| Interpretation | f(α) = 1.0 - BASF1
f(β) = BASF1

## Sheet4
Space groups | Polar | Twin | Twin | Twin operators | Physical | Symmetry-related reflections | SHELXL
| axes | index | code |  | properties
P1. | a,b,c | 1 | α | 1. |  | h k l. | SHELXL02
P2, P121, P21, P1211, C2, C121, | b | 1 | α | 1, 2. |  | h k l, `h k`l. | SHELXL02
A121, I121.
Unique axis b
P112, P1121, A112, B112, I112. | c | 1 | α | 1, 2. |  | h k l, `h `k l. | SHELXL02
Unique axis c
P222, P2221, P2122, P2212, | - | 1 | α | 1, 2[100], 2[010], 2[001]. |  | h k l, h`k`l, `h k`l, `h`k l. | SHELXL02
P21212, P22121, P21221, P212121,
C2221, A2122, B2212, C222,
A222, B222, F222, I222 , I212121.
P4, P42, I4, P41, P43, I41. | c | 2 | α | 1, 2[001], 4, 43. | f(pyro) = f(b) | h k l,`h`k l,`k h l, k`h l. | SHELXL14
|  |  | β | 2[100], 2[010], 2[`110], 2[110]. | = 1 - f(α) | h`k`l, `h k`l, `k`h`l, k h`l.
P422, P4212, P4222, P42212, I422, | - | 1 | α | 1, 2[001], 4, 43, |  | h k l,`h`k l,`k h l, k`h l, | SHELXL02
P4122, P41212, P4322, P43212, I4122. |  |  |  | 2[100], 2[010], 2[`110], 2[110]. |  | h`k`l, `h k`l, `k`h`l, k h`l.
Space groups | Polar | Twin | Twin | Twin operators | Physical | Symmetry-related reflections | SHELXL
| axes | index | code |  | properties
P3, P31, P32. | c | 4 | α | 1, 3, 32. | f(pyro) = | h k i l, i h k l, k i h l. | SHELXL17
|  |  | β | 6, 2[001], 65. | = f(c) + f(d) | `k`i`h l,`h`k`i l,`i`h`k l.
|  |  | c | 2[100], 2[010], 2[110]. | = 1 - f(α) - f(β) | h i k`l, i k h`l, k h i`l.
|  |  | d | 2[210], 2[`110], 2[120]. |  | `i`k`h`l,`k`h`i`l, `h`i`k`l.
R 3. HA | c | 2 | α | 1, 3, 32. | f(pyro) = f(b) | h k i l, i h k l, k i h l. | SHELXL14
|  |  | β | 2[100], 2[010], 2[110]. | = 1 - f(α) | h i k`l, i k h`l, k h i`l.
R 3. RA | [111] | 2 | α | 1, 3, 32. | f(pyro) = f(b) | h k l, l h k, k l h. | SHELXL23
|  |  | β | 2[1̅01], 2[11̅0], 2[011̅]. | = 1 - f(α) | `k`h`l, `h`l`k, `l`k`h.
P312, P3112, P3212. | - | 2 | α | 1, 3, 32, |  | h k i l, i h k l, k i h l, | SHELXL13
|  |  |  | 2[210], 2[`110], 2[120]. |  | `i`k`h`l,`k`h`i`l, `h`i`k`l.
|  |  | β | 6, 2[001], 65, |  | `k`i`h l,`h`k`i l,`i`h`k l,
|  |  |  | 2[100], 2[010], 2[110]. |  | h i k`l, i k h`l, k h i`l.
P321, P3121, P3221. | - | 2 | α | 1, 3, 32, |  | h k i l, i h k l, k i h l, | SHELXL13
|  |  |  | 2[100], 2[010], 2[110]. |  | h i k`l, i k h`l, k h i`l.
|  |  | β | 6, 2[001], 65, |  | `k`i`h l,`h`k`i l,`i`h`k l,
|  |  |  | 2[210], 2[`110], 2[120]. |  | `i`k`h`l,`k`h`i`l, `h`i`k`l.
Space groups | Polar | Twin | Twin | Twin operators | Physical | Symmetry-related reflections | SHELXL
| axes | index | code |  | properties
R32. HA | - | 1 | α | 1, 3, 32, |  | h k i l, i h k l, k i h l, | SHELXL02
|  |  |  | 2[100], 2[010], 2[110]. |  | h i k`l, i k h`l, k h i`l.
R32. RA | - | 1 | α | 1, 3, 32, |  | h k l, l h k, k l h, | SHELXL02
|  |  |  | 2[1̅01], 2[11̅0], 2[011̅]. |  | `k`h`l, `h`l`k, `l`k`h.
P6, P63, P61, P65, P62, P64. | c | 2 | α | 1, 6, 3, | f(pyro) = f(b) | h k i l, `k`i`h l, i h k l, | SHELXL14
|  |  |  | 2[001], 32, 65. | = 1 - f(α) | `h`k`i l, k i h l,`i`h`k l.
|  |  | β | 2[100], 2[`110], 2[010], |  | h i k`l, `k`h`i`l, i k h`l,
|  |  |  | 2[120], 2[110], 2[210]. |  | `h`i`k`l, k h i`l, `i`k`h`l.
P622, P6322, | - | 1 | α | 1, 6, 3, |  | h k i l, `k`i`h l, i h k l, | SHELXL02
P6122, P6522, P6222, P6422. |  |  |  | 2[001], 32, 65, |  | `h`k`i l, k i h l,`i`h`k l,
|  |  |  | 2[100], 2[`110], 2[010], |  | h i k`l, `k`h`i`l, i k h`l,
|  |  |  | 2[120], 2[110], 2[210]. |  | `h`i`k`l, k h i`l, `i`k`h`l.
Space groups | Polar | Twin | Twin | Twin operators | Physical | Symmetry-related reflections | SHELXL
| axes | index | code |  | properties
P23, F23, I23, P213, I213. | - | 2 | α | 1, 2[100], 2[010], |  | h k l, h`k`l, `h k`l, | SHELXL14
|  |  |  | 2[001], 32[111], 3[11`1], |  | `h`k l, k l h, `l h`k,
|  |  |  | 3[`111], 3[1`11], 3[111], |  | `l`h k, l`h`k, l h k,
|  |  |  | 32[1`11], 32[11`1], 32[`111]. |  | `k`l h, k`l`h,`k l`h.
|  |  | β | 2[`110], 43[001], 4[001], |  | `k`h`l, k`h l, `k h l,
|  |  |  | 2[110], 2[`101], 2[101], |  | k h`l, `l`k`h, l`k h,
|  |  |  | 43[010], 4[010], 2[0`11], |  | `l k h, l k`h, `h`l`k,
|  |  |  | 4[100], 2[011], 43[100]. |  | h`l k, `h l k, h l`k.